## 2x5.25
Fit perfectly into two 5.25-inch CD-ROM (Optical Drive) bays
Model No. | Molding | Description | Disk Drive | RAID Level | Interface | LCD Display | Remark
iR2622 |  | Internal 2Bay SATA 6G RAID Module Removable tray w/ key-lock, LCD, Black Color | 2* 3.5"/2.5" SATA Drive | RAID 0, 1 | 1 x SATA 7pin | ü | Adjust RAID Mode via Jump at the rear side
iR2622-W |  | Internal 2Bay SATA 6G RAID Module Removable tray w/ key-lock, LCD, White Color | 2* 3.5"/2.5" SATA Drive | RAID 0, 1 | 1 x SATA 7pin | ü | Adjust RAID Mode via Jump at the rear side
iR2622S |  | Internal 2Bay SATA 6G RAID Module with Scheduling backup 1,3,7days Removable tray w/ key-lock, LCD | 2* 3.5"/2.5" SATA Drive | Scheduling backup 1,3,7days | 1 x SATA 7pin | ü | Adjust RAID Mode via Jump at the rear side
iR2623-S3 |  | Internal 2+1Bay SATA 6G RAID Module 2x 3.5"/2.5" HDD for data, 1 x 2.5" SSD/HDD for OS. Removable tray w/ key-lock, LCD" Plastic 2.5" Tray | 2* 3.5"/2.5" + 1*2.5" SATA Drive | RAID 0, 1 + JBOD | 2 x SATA 7pin | ü | Adjust RAID Mode via Jump at the rear side
iR2624 |  | Internal 2+1Bay SATA 6G RAID Module 2x 3.5"HDD for data, 1 x 2.5 SSD/HDD for OS. Removable new 2.5" Metal tray w/ key-lock, LCD" | 2* 3.5"/2.5" + 1*2.5" SATA Drive | RAID 0, 1 + JBOD | 2 x SATA 7pin | ü | Adjust RAID Mode via Jump at the rear side
iR2822 |  | Internal SATA 6G RAID Module Removable tray w/ key-lock, LCD, Mechanism change move RAID switch to the front | 2* 3.5"/2.5" SATA Drive | RAID 0, 1 | 1 x SATA 7pin | ü
iR2823 |  | Internal SATA 6G RAID Module Removable tray w/ key-lock, LCD, Mechanism change move RAID switch to the front Plastic 2.5" Tray | 2* 3.5"/2.5" + 1*2.5" SATA Drive | RAID 0, 1 + JBOD | 2 x SATA 7pin | ü
iR2824 |  | Internal SATA 6G RAID Module Removable tray w/ key-lock, LCD, Mechanism change move RAID switch to the front new 2.5" Metal tray | 2* 3.5"/2.5" + 1*2.5" SATA Drive | RAID 0, 1 + JBOD | 2 x SATA 7pin | ü

## 1x5.25
Fit perfectly into one 5.25-inch CD-ROM (Optical Drive) bay
Model No. | Molding | Description | Disk Drive | RAID Level | Interface | LCD Display | Remark
iR2022 |  | Internal 2Bay SATA 6G RAID Module Removable tray (15mm) w/ key-lock, LCD display | 2* 2.5" SATA Drive | RAID 0, 1 | 1 x SATA 7pin | ü | Supports the drive height under 15mm
iR2022S |  | Internal 2Bay SATA 6G RAID Module with Scheduling backup 1,3,7days, Removable tray (15mm)w/ key-lock, LCD | 2* 2.5" SATA Drive | Scheduling backup 1,3,7days | 1 x SATA 7pin | ü | Supports the drive height under 15mm
iR2023 |  | Internal 3Bay SATA 6G RAID Module 2 x 2.5" for RAID Mode, 1 for JBOD, with new design of Removable tray (9.5mm) w/ key-lock, LCD display | 3* 2.5" SATA Drive | RAID 0, 1 + JBOD | 2 x SATA 7pin | ü | Supports the drive height under 9.5mm
iR2024 |  | Internal 2Bay SATA 6G RAID Module Removable tray (9.5mm) w/ key-lock, LCD display | 2* 2.5" SATA Drive | RAID 0, 1 | 1 x SATA 7pin | ü | Supports the drive height under 9.5mm
iR2024S |  | Internal 2Bay SATA 6G RAID Module with Scheduling backup 1,3,7days Removable tray (9.5mm)w/ key-lock, LCD | 2* 2.5" SATA Drive | Scheduling backup 1,3,7days | 1 x SATA 7pin | ü | Supports the drive height under 9.5mm
iR2024T |  | Internal 2Bay SATA 6G RAID Module with RAID 1, OTB (one touch backup) Removable tray (9.5mm)w/ key-lockLCD | 2* 2.5" SATA Drive | One-Touch RAID 1 Backup | 1 x SATA 7pin | ü | Supports the drive height under 9.5mm
iR2025 |  | Internal 2Bay SATA 6G RAID Module Removable tray (9.5mm)w/ key-lock, with big size 81x22mm LCD | 2* 2.5" SATA Drive | RAID 0, 1 | 1 x SATA 7pin | ü | Supports the drive height under 9.5mm
iR2300 |  | Internal 2+1Bay SATA 6G RAID Module (JMS562) Removable tray w/ key-lock, | 2* 2.5" SATA Drive + 1*3.5"/2.5" SATA Drive | RAID 0,RAID 1, JBOD, BIG + JBOD | 2 x SATA 7pin | X | ※ Added RAID mode adjustment settings on the front panel Supports the 2.5" drive height under 9.5mm
iR2301 |  | Internal 2+1Bay SATA 6G RAID Module (WM6182) Removable tray w/ key-lock, | 2* 2.5" SATA Drive + 1*3.5"/2.5" SATA Drive | RAID 0, 1 + JBOD | 2 x SATA 7pin | X | Supports the 2.5" drive height under 9.5mm
iR2302 |  | Internal 2+1 Bay SATA 6G RAID Module (ASM1092R) 2 x 2.5" for RAID, 1 x 3.5"/2.5" for JBOD, with Removable tray w/ key-lock, | 2* 2.5" SATA Drive + 1*3.5"/2.5" SATA Drive | RAID 0,RAID 1, JBOD, BIG + JBOD | 2 x SATA 7pin | X | ※ GUI RAID Mode Support RAID 1/RAID 0/SPAN (BIG) ※Optional rear panel H/W RAID mode to adjust settings. Supports the 2.5" drive height under 9.5mm
iR2320 |  | Internal 2+1 Bay SATA 6G RAID Module (JMS562) 2 x 2.5" for RAID, 1 x 2.5" for JBOD, with Removable tray (9.5mm) w/ key-lock, | 3* 2.5" SATA Drive | RAID 0,RAID 1, JBOD, BIG + JBOD | 2 x SATA 7pin | X | Supports the drive height under 9.5mm
iR2321 |  | Internal 2+1 Bay SATA 6G RAID Module (WM6182A) 2 x 2.5" for RAID, 1 x 2.5" for JBOD, with Removable tray (9.5mm) w/ key-lock, | 3* 2.5" SATA Drive | RAID 0, 1 + JBOD | 2 x SATA 7pin | X | Supports the drive height under 9.5mm
iU2300-U6P3 |  | Internal 2Bay M.2 NVMe JBOD Module 2 x M.2 NVMe SSD, with Removable tray (9.5mm) w/ key-lock, | 2 * M.2 NVMe SSD | JBOD | 2 x SFF8643 (miniSAS) | X | Supports M.2 NVMe SSD : 2242/2260/2280
HiU2300 |  | Internal 2Bay M.2 NVMe JBOD Module 2 x M.2 NVMe SSD, with Removable tray (9.5mm) w/ key-lock, Package including 1 x iU2300-U6P3 1 x PC05-U6P3-I (Ultra-Fast 40Gbps dual channel) 2 x miniSAS Cable (30cm) | 2 * M.2 NVMe SSD | JBOD | 2 x SFF8643 (miniSAS) | X | Supports M.2 NVMe SSD : 2242/2260/2280
HiU2300P |  | Internal 2Bay M.2 NVMe JBOD Module 2 x M.2 NVMe SSD, with Removable tray (9.5mm) w/ key-lock, Package including 1 x iU2300-U6P3 1 x PC05-U6P3P-I (Ultra-Fast 80Gbps dual channel) 2 x miniSAS Cable (30cm) | 2 * M.2 NVMe SSD | JBOD | 2 x SFF8643 (miniSAS) | X | Supports M.2 NVMe SSD : 2242/2260/2280

## 1x3.5
Fit perfectly into one 3.5-inch HDD (Optical Drive) bay
Model No. | Molding | Description | Disk Drive | RAID Level | Interface | LCD Display | Remark
iR2770 |  | Internal 2Bay SATA 6G RAID Module Removable Plastic tray | 2* 2.5" SATA Drive | RAID 0, 1 | 1 x SATA 7pin | X
iR2774 |  | Internal 2Bay SATA 6G RAID Module (JMS562 Chip) With new design of 2.5" Removable Metal tray w/Key-lock | 2* 2.5" SATA Drive | RAID 0,RAID 1, JBOD, BIG | 1 x SATA 7pin | X | ※ Added RAID mode adjustment settings on the front panel
iR2774C |  | Internal 2Bay SATA 6G RAID Module (JMS562 Chip) With new design of 2.5" Removable Metal tray w/Key-lock | 2* 2.5" SATA Drive | RAID 0,RAID 1, JBOD, BIG | 1 x SATA 7pin 1 x USB Type-C (5Gbps) | X | ※ Added RAID mode adjustment settings on the front panel
iR2775-S3 |  | Internal 2Bay SATA 6G RAID Module With new design of 2.5" Removable Metal tray | 2* 2.5" SATA Drive | RAID 0, 1 | 1 x SATA 7pin | X
iR2777 |  | Internal 2Bay SATA 6G RAID Module With new design of 2.5" Removable Metal tray w/ key-lock | 2* 2.5" SATA Drive | RAID 0, 1 | 1 x SATA 7pin | X
iR2970 |  | Internal 2Bay SATA 6G RAID Module (ASM1092R) Removable Plastic tray | 2* 2.5" SATA Drive | RAID 0,RAID 1, JBOD, BIG | 1 x SATA 7pin | X | ※ GUI RAID Mode Support RAID 1/RAID 0/SPAN (BIG) ※Optional rear panel H/W RAID mode to adjust settings.
iR2975 |  | Internal 2Bay SATA 6G RAID Module (ASM1092R) With new design of 2.5" Removable Metal tray | 2* 2.5" SATA Drive | RAID 0,RAID 1, JBOD, BIG | 1 x SATA 7pin | X
iR2975T |  | Internal 2Bay SATA 6G OTB (one touch backup) With new design of 2.5" Removable Metal tray | 2* 2.5" SATA Drive | One-Touch RAID 1 Backup | 1 x SATA 7pin | X
iR2977S |  | Internal 2Bay SATA 6G RAID 1 Scheduling Backup , OTB (one touch RAID 1 backup) New design of 2.5" Removable Metal tray w/ key-lock | 2* 2.5" SATA Drive | RAID1 Scheduling Backp & One-Touch RAID 1 Backup | 1 x SATA 7pin | X
ST2760-S3 |  | Internal 2Bay SATA 6G JBOD Module Removable Plastic tray | 2* 2.5" SATA Drive | JBOD | 2 x SATA 7pin | X
iT2300-S3 |  | Internal 2+1Bay SATA 6G JBOD Module with new metal tray w/ key-lock | 2* 2.5" SATA Drive + 1* 3.5"/2.5" SATA Drive | JBOD | 3 x SATA 7pin | X | 1 x 5.25 Drive bay
iT2775-S3 |  | Internal 2bay SATA 6G JBOD Module with of 2.5" Removable Metal tray, two tray with one locker | 2* 2.5" SATA Drive | JBOD | 2 x SATA 7pin | X
iT2776-S3 |  | Internal 2bay SATA 6G JBOD Module with of 2.5" Removable Metal tray, two tray without locker | 2* 2.5" SATA Drive | JBOD | 2 x SATA 7pin | X
iT2777-S3 |  | Internal 2bay SATA 6G JBOD Module with new design of 2.5" Removable Metal tray w/ key-lock, two tray each with individual locker | 2* 2.5" SATA Drive | JBOD | 2 x SATA 7pin | X
iU1776-U6P3 |  | Internal 1bay NVMw JBOD Mode with new design of 2.5" Removable Metal tray w/ key-lock | 1 * M.2 NVMe SSD or 1 * U.2 NVMe SSD | JBOD | 1 x SFF8643 (PCIe Gen3x4) | X | Supports 2242/2260/2280 M.2 NVMe SSD Supports the drive height under 9.5mm
iT1775C-S3 |  | Internal 1bay SATA 6G JBOD Module with new design of 2.5" Removable Metal tray w/ key-lock | 1* 2.5" SATA Drive | JBOD | 1 x SATA 7pin 1 x USB Type-C | X
HiU1776 |  | Internal 1Bay M.2 NVMe JBOD Module with miniSAS interface 1 x M.2 NVMe SSD, with Removable tray (9.5mm) w/ key-lock, Package including 1 x iU1776-U6P3 1 x PC05-EZ-I 1 x miniSAS Cable (30cm) | 1 * M.2 NVMe SSD | JBOD | 1 x SFF8643 (miniSAS) | X | Supports M.2 NVMe SSD : 2242/2260/2280
MiU1776-P4 |  | Internal 1Bay M.2 NVMe JBOD Module with MCIO interface 1 x M.2 NVMe SSD, with Removable tray (9.5mm) w/ key-lock, Package including 1 x iU1776-U6P3 1 x MAP6-EZ 1 x MCIO to miniSAS Cable | 1 * M.2 NVMe SSD | JBOD | 1 x M.2 M-key | X | Supports M.2 NVMe SSD : 2242/2260/2280
MiUM1776 |  | Internal 1Bay M.2 NVMe JBOD Module with MCIO interface 1 x M.2 NVMe SSD, with New Removable M.2 tray (9.5mm) w/ key-lock, Package including 1 x iUM1776 1 x MAP6-EZ 1 x MCIO to MCIO Cable | 1 * M.2 NVMe SSD | JBOD | 1 x M.2 M-key | X | Supports M.2 NVMe SSD : 2230/2242/2260/2280
iUM1776 |  | Internal 1Bay M.2 NVMe JBOD Module with MCIO interface 1 x M.2 NVMe SSD, with New Removable M.2 tray (9.5mm) w/ key-lock | 1 * M.2 NVMe SSD | JBOD | 1 x MCIO (SFF-TA-1016) | X | Supports M.2 NVMe SSD : 2230/2242/2260/2280

## PCIe
PCIe Card Selection (Support M.2 NVMe SSD, U.2 SSD, Cfexpress)
Model No. | Molding | Description | Feature | Remark
PC04-EZ |  | PCI Express Gen3 x4, Support 1 x M.2 NVMe SSD | ‧Support 1 x M.2 NVMe SSD ‧Driver-Free ‧Removable Tray w/ key lock ‧Compatible with PCIe Gen4 | Supports M.2 NVMe SSD : 2242/2260/2280
PC04F-EZ |  | PCI Express Gen3 x4, Support 1 x Cfexpress card | ‧Support 1 x Cfexpress card (type B) ‧Driver-Free ‧Removable Tray w/ key lock ‧Compatible with PCIe Gen4 | CFe 4.0, Type B
PC04M-EZ |  | PCI Express Gen4 x4, Support 1 x M.2 NVMe SSD | ‧Support 1 x M.2 NVMe SSD ‧Driver-Free ‧New Removable M.2 Tray w/ key lock ‧Provides both standard and low-profile brackets ‧Compatible with PCIe Gen3 | Supports M.2 NVMe SSD : 2230/2242/2260/2280
PC04U2-EZ |  | PCI Express Gen3 x4, Support 1 x U.2 SSD | ‧Support 1 x U.2 SSD ‧Driver-Free ‧Removable Tray w/ key lock ‧Compatible with PCIe Gen4 | U.2 height under 9.5mm
PC05-EZ-I |  | PCI Express to 1 x miniSAS (SFF-8643) HBA card | ‧Compatible with PCIe Gen4 & Gen3 ‧Driver-Free
PC05-U6P3-I |  | PCI Express to 2 x miniSAS (SFF-8643) HBA card | ‧Dual-Channel Mastery, bandwidth up to 40Gbps ‧Compatible with PCIe Gen4 & Gen3 ‧Driver-Free
PC05-U6P3P-I |  | PCI Express to 2 x miniSAS (SFF-8643) HBA card | ‧Dual-Channel Mastery, bandwidth up to 80Gbps ‧Compatible with PCIe Gen4 & Gen3 ‧Driver-Free
HPD08-2 |  | PCI Express Gen3 x8, Support 2 x M.2 NVMe SSD | ‧Support 2 x M.2 NVMe SSD ‧Dual-Channel Mastery, bandwidth up to 80Gbps ‧Compatible with PCIe Gen4 ‧Driver-Free | Supports M.2 NVMe SSD size: 2280
MAP6-EZ |  | MCIO (SFF-TA-1016) to M.2 M-key Socket Converter | ‧Compatible with PCIe Gen5 & Gen4 ‧Driver-Free