## Quad-Eight Bay
Quad-Eight Bay JBOD Enclosure ( Support HDD/SSD/SAS)
Model No. | Molding | Description | Disk Drive | RAID Level | Interface | LCD Display | Remark
ST4-B31 ST4-B31-B |  | 4 Bay ST4-B31 USB3.2 External Storage with C-C cable ( could turn off any drive by front power switch button) | 4 x 3.5" SATA HDD | JBOD | USB3.2 Gen 2 Type C | X
ST4F-B32 |  | 4 Bay ST4F-B32 USB3.2 External Storage with C-C cable ( could turn off any drive by front power switch button) | 3 x 3.5" SATA HDD/SSD & 1 x Cfexpress card | JBOD | USB3.2 Gen 2 Type C | X
ST4-U6-B black only |  | 4 Bay ST4-U6 MinSAS 12G External Storage | 4 x 3.5" SATA/SAS HDD | JBOD | SAS12G | X
GT5640-B31 |  | 4 Bay GT5640-B31 USB3.2 External Storage with C-C cable ( could turn off any drive by front power switch button) | 4 x 3.5" SATA HDD | JBOD | USB3.2 Gen 2 Type C | X
ST8-U6-B black only |  | 8 Bay ST8-U6 MinSAS 12G External Storage | 8 x 3.5" SATA/SAS HDD | JBOD | SAS12G | X

## PCIe
PCIe Card Selection (Support M.2 NVMe SSD, U.2 SSD, Cfexpress)
Model No. | Molding | Description | Feature | Remark
3S2U Adapter |  | 3S2U Adapter to support 1 x 3.5" / 2.5" SATA HDD/SSD, Hot-Swappable Drive, provides USB 3.2 Gen 2 Type-C interface | Compatible to 3.5" HDD or 2.5" HDD
3S2U+ Adapter |  | 3S2U+ Adapter to support 1 x 3.5" / 2.5" SATA HDD/SSD. Support Power Delivery + DisplayPort connect DVI、HDMI、VGA display devices, provides USB 3.2 Gen 2 Type-C interface | Compatible to 3.5" HDD or 2.5" HDD
U2U |  | M.2 NVMe Converter or U.2 SSD Adapter, Supports SFF-8639 connector and provides USB 3.2 Gen 2 Type-C interface | Compatible for M.2 NVMe
PC04-EZ |  | PCI Express Gen3 x4, Support 1 x M.2 NVMe SSD | ‧Support 1 x M.2 NVMe SSD ‧Driver-Free ‧Removable Tray w/ key lock ‧Compatible with PCIe Gen4 | Supports M.2 NVMe SSD : 2242/2260/2280
PC04F-EZ |  | PCI Express Gen3 x4, Support 1 x Cfexpress card | ‧Support 1 x Cfexpress card (type B) ‧Driver-Free ‧Removable Tray w/ key lock ‧Compatible with PCIe Gen4 | CFe 4.0, Type B
PC04M-EZ |  | PCI Express Gen4 x4, Support 1 x M.2 NVMe SSD | ‧Support 1 x M.2 NVMe SSD ‧Driver-Free ‧New Removable M.2 Tray w/ key lock ‧Provides both standard and low-profile brackets ‧Compatible with PCIe Gen3 | Supports M.2 NVMe SSD : 2230/2242/2260/2280
PC04U2-EZ |  | PCI Express Gen3 x4, Support 1 x U.2 SSD | ‧Support 1 x U.2 SSD ‧Driver-Free ‧Removable Tray w/ key lock ‧Compatible with PCIe Gen4 | U.2 height under 9.5mm
PC05-EZ-I |  | PCI Express to 1 x miniSAS (SFF-8643) HBA card | ‧Compatible with PCIe Gen4 & Gen3 ‧Driver-Free
PC05-U6P3-I |  | PCI Express to 2 x miniSAS (SFF-8643) HBA card | ‧Dual-Channel Mastery, bandwidth up to 40Gbps ‧Compatible with PCIe Gen4 & Gen3 ‧Driver-Free
PC05-U6P3P-I |  | PCI Express to 2 x miniSAS (SFF-8643) HBA card | ‧Dual-Channel Mastery, bandwidth up to 80Gbps ‧Compatible with PCIe Gen4 & Gen3 ‧Driver-Free
HPD08-2 |  | PCI Express Gen3 x8, Support 2 x M.2 NVMe SSD | ‧Support 2 x M.2 NVMe SSD ‧Dual-Channel Mastery, bandwidth up to 80Gbps ‧Compatible with PCIe Gen4 ‧Driver-Free | Supports M.2 NVMe SSD size: 2280
MAP6-EZ |  | MCIO (SFF-TA-1016) to M.2 M-key Socket Converter | ‧Compatible with PCIe Gen5 & Gen4 ‧Driver-Free

## NVMe
NVMe Series
Model No. | Molding | Description | Disk Drive | RAID Level | Interface | LCD Display | Remark
UBOX |  | Convert the M.2 NVMe SSD into the U.2 NVMe SSD (The dimensions and screw holes conform to 2.5" 15mm SSD/HDD) support SFF-8639 connector | form factor as a 2.5" HDD/SSD size | JBOD | SFF-8639 | X
UBOX Mini |  | Convert the M.2 NVMe SSD into the U.2 NVMe SSD (The dimensions and screw holes conform to 2.5" 9.5mm SSD/HDD) support SFF-8639 connector | form factor as a 2.5" HDD/SSD size | JBOD | SFF-8639 | X
UBOX-B4BP |  | Support M.2 NVMe SSD from 42mm to 80mm in length (2242, 2260, 2280),High-Speed USB4 (up to 40Gbps), USB3( C-A cable x 1), USB4 (C-C cable x 1),form factor as a 2.5" HDD/SSD | M.2 NVMe SSD | JBOD | USB 4.0 | X
UBOX-B4BP+ |  | Support M.2 NVMe SSD from 42mm to 80mm in length (2242, 2260, 2280),High-Speed USB4 (up to 40Gbps), USB3( C-A cable x 1), USB4 (C-C cable x 1), adding M.2 read/write LED | M.2 NVMe SSD | JBOD | USB 4.0 | X
UR2-B32A |  | 2 Bay UR2-B32 M.2 NVMe SSD Hardware RAID External Storage with Black C-A cable x 1 + White C-C cable x 1. (LEDs show progress25%, 50%, 75%, and 100%.) | M.2 NVMe SSD | JBOD, RAID1, Big | USB3.2 Gen 2x2 Type C | X | Black cable for Data White cable for DC power M.2 => 2242/2260/2280
UR2-B32 |  | 2 Bay UR2-B32 M.2 NVMe SSD Hardware RAID External Storage with USB 3.2 Gen 2 black C-C cable x 1 + white C-C cable x 1. (LEDs show progress25%, 50%, 75%, and 100%.) | M.2 NVMe SSD | JBOD, RAID1, Big | USB3.2 Gen 2x2 Type C | X | Black cable for Data White cable for DC power M.2 => 2242/2260/2280
UR2-BA32 |  | 2 Bay UR2-B32 M.2 NVMe SSD Hardware RAID External Storage with Black C-C cable x 1 + Black C-A cable x1 + White C-C cable x 1. (LEDs show progress25%, 50%, 75%, and 100%.) | M.2 NVMe SSD | JBOD, RAID1, Big | USB3.2 Gen 2x2 Type C | X | Black cable for Data White cable for DC power M.2 => 2242/2260/2280
UR2M-B32A |  | 2 Bay UR2-B32 M.2 NVMe SSD Hardware RAID External Storage with Black C-A cable x 1 + White C-C cable x 1. (LEDs show progress25%, 50%, 75%, and 100%.) | M.2 NVMe SSD | JBOD, RAID1, Big | USB3.2 Gen 2x2 Type C | X | Black cable for Data White cable for DC power M.2 => 2230/2242/2260/2280
UR2M-B32 |  | 2 Bay UR2M-B32 M.2 NVMe SSD Hardware RAID External Storage, new design of M.2 SSD disk tray with USB 3.2 Gen 2 black C-C cable x 1 + white C-C cable x 1. (LEDs show progress25%, 50%, 75%, and 100%.) | M.2 NVMe SSD | JBOD, RAID1, Big | USB3.2 Gen 2x2 Type C | X | Black cable for Data White cable for DC power M.2 => 2230/2242/2260/2280
UR2M-BA32 |  | 2 Bay UR2M-B32 with LCD display of M.2 NVMe SSD Hardware RAID External Storage, new design of M.2 SSD disk tray with Black C-C cable x 1 + Black C-A cable x1 + White C-C cable x 1. | M.2 NVMe SSD | JBOD, RAID1, Big | USB3.2 Gen 2x2 Type C | X | Black cable for Data White cable for DC power M.2 => 2230/2242/2260/2280
UR2M-B32A+ |  | 2 Bay UR2M-B32 with LCD display of M.2 NVMe SSD Hardware RAID External Storage, new design of M.2 SSD disk tray with Black C-A cable x 1 + White C-C cable x 1. | M.2 NVMe SSD | JBOD, RAID1, Big | USB3.2 Gen 2x2 Type C | ü | Black cable for Data White cable for DC power M.2 => 2230/2242/2260/2280
UR2M-B32+ |  | 2 Bay UR2M-B32 with LCD display of M.2 NVMe SSD Hardware RAID External Storage, new design of M.2 SSD disk tray with USB 3.2 Gen 2 black C-C cable x 1 + white C-C cable x 1 | M.2 NVMe SSD | JBOD, RAID1, Big | USB3.2 Gen 2x2 Type C | ü | Black cable for Data White cable for DC power M.2 => 2230/2242/2260/2280
UR2M-BA32+ |  | 2 Bay UR2M-B32 with LCD display of M.2 NVMe SSD Hardware RAID External Storage, new design of M.2 SSD disk tray with Balck C-C cable x 1 + Black C-A cable x1 + White C-C cable x 1. | M.2 NVMe SSD | JBOD, RAID1, Big | USB3.2 Gen 2x2 Type C | ü | Black cable for Data White cable for DC power M.2 => 2230/2242/2260/2280
US2-B32 |  | 2 Bay US2-B32 M.2 NVMe SSD External Storage with USB 3.2 Gen 2 C-C Cable | M.2 NVMe SSD | JBOD | USB3.2 Gen 2x2 Type C | X
U2F-B32 |  | 2 Bay U2F-B32 2 x CFexpress card External Storage | 2 x Cfexpress card | JBOD | USB3.2 Gen 2x2 Type C | X